## J2 AUTOMATIC
Expansion 12-Pin Connector
PIN NO | Signal Name | Primary Function Description | I/O Voltage | Function 0 | Direction 0 | PULL PU/DOWN | PIN NO | Signal Name | Primary Function Description | I/O Voltage | Function 0 | Direction 0 | PULL PU/DOWN
1 | RECOVERY_3V3+ | Connects to the power supply across the programming switch. A self-locking switch is required. | 3.3V(VDDIO_MCU_3V3) | RECOVERY_3V3+ | AO | PU | 2 | DCIN_CONN | Connects to one end of the power-on switch, supplying power to the entire board when activated. | Adapter Supply Voltage | DCIN_CONN | AO | /
3 | BURN_MODE_3V3 |  | 3.3V | BURN_MODE_3V3 | I | PD,10K | 4 | GND | GND | / | / | / | /
5 | RESET_KEY_3V3_N | Connects to the reset switch. One end connects to the signal, the other to GND. | 3.3V | SOFT_RST_N | I | PU,10K | 6 | POWER_KEY | Connects to the other end of the power-on switch. Note: A 47KΩ pull-down resistor is required when the switch is open. | Becomes the adapter supply voltage after conduction, enabling the OVP circuit to power the S100 system. | POWER_KEY | I | /
7 | SLEEP_KEY_3V3_N | Connects to the reset switch. One end connects to the signal, the other to GND. | 3.3V | GPIO_AON[11] | I | PU,10K | 8 | GND | GND | / | / | / | /
9 | GND | GND | / | / | / | / | 10 | VDD_AON_PERI_5V | 5V power supply, for LEDs only. | 5V | VDD_AON_PERI_5V | AO | /
11 | SYS_LIGHT_GPIO_1V8 | Control pin for the series-connected MOSFET of the system running light. | 1.8V | GPIO_VIDEO[14] | O | PD | 12 | VDD_PERI_3V3 | 3.3V power supply, for LEDs only. | 3V3 | VDD_PERI_3V3 | AO | /

## J8 FAN
4PIN Fan Connector
PIN NO | Signal Name | Primary Function Description | I/O Voltage | Direction 0
1 | POWER | Fan Power Supply | 12V | AO
2 | GND | GND | / | /
3 | TACH | Fan Speed Feedback (Tachometer) Signal | 3.3V | I
4 | PWM | Fan Speed Control (PWM) Signal | 3.3V | O

## J15 JTAG
10PIN JTAG Connector
PIN NO | Signal Name | Function Description | I/O Voltage | Direction0 | PIN NO | Signal Name | Function Description | I/O Voltage | Direction 0
1 | VDDIO_MCU_1V8 | JTAG Power Supply | 1.8V | AO | 2 | DBG.JTAG_TMS_1V8 | JTAG TMS Signal | 1.8V | IO
3 | GND | GND | / | / | 4 | DBG_JTAG_TCK_1V8 | JTAG TCK信号 | 1.8V | I
5 | GND | GND | / | / | 6 | DBG_JTAG_TDO_1V8 | JTAG TDO信号 | 1.8V | IO
7 | / | / | / | / | 8 | DBG_JTAG_TDI_1V8 | JTAG TDI信号 | 1.8V | I
9 | GND | GND | / | / | 10 | DBG_JTAG_TRSTN_1V8 | JTAG TRSTN信号 | 1.8V | I

## J16 Type-C
TYPEC USB Connector
PIN NO | Signal Name | Primary Function Description | Voltage | Direction 0
A1 | GND | GND | / | /
B12 | GND | GND | / | /
A4 | VBUS_USB_DEBUG | USB 5V power supply pin | 5V | AI
B9 | VBUS_USB_DEBUG | USB 5V power supply pin | 5V | AI
A8 | / | / | / | /
A5 | / | 5.1K resistor pull-down | / | /
B7 | UDM | USB 2.0 signal | / | /
A6 | UDP | USB 2.0 signal | / | /
A7 | UDM | USB 2.0 signal | / | /
B6 | UDP | USB 2.0 signal | / | /
B8 | / | / | / | /
B5 | / | 5.1K resistor pull-down | / | /
A9 | VBUS_USB_DEBUG | 5V power supply pin | 5V | AI
B4 | VBUS_USB_DEBUG | 5V power supply pin | 5V | AI
A12 | GND | GND | / | /
B1 | GND | GND | / | /

## J17 M.2 E KEY
M.2 E-KEY Connector
PIN NO | Signal Name | Function Description | IO Voltage | Function 0 | Direction 0 | PULL UP/DOWN | PIN NO | Signal Name | Function Description | IO Voltage | Function 0 | Direction 0 | PULL UP/DOWN
1 | GND | GND | / | GND | / | / | 2 | VDD_AON_PERI_3V3 | POWER | 3.3V | VDD_AON_PERI_3V3 | AO | /
3 | / | / | / | / | / | / | 4 | VDD_AON_PERI_3V3 | POWER | 3.3V | VDD_AON_PERI_3V3 | AO | /
5 | / | / | / | / | / | / | 6 | / | / | / | / | / | /
7 | GND | GND | / | GND | / | / | 8 | PCM0_BCLK_1V8_0 | PCM_BLCK | 1.8V | PCM0_BCLK | IO | PD
9 | / | / | / | / | / | / | 10 | PCM0_FYSNC_1V8_0 | PCM_FYSNC | 1.8V | PCM0_FYSNC | IO | PD
11 | / | / | / | / | / | / | 12 | PCM0_DATA0_1V8_0 | PCM_DATA0 | 1.8V | PCM0_DATA0 | I | PD
13 | / | / | / | / | / | / | 14 | PCM0_DATA1_1V8_0 | PCM_DATA1 | 1.8V | PCM0_DATA1 | O | PD
15 | / | / | / | / | / | / | 16 | / | / | / | / | / | /
17 | / | / | / | / | / | / | 18 | GND | GND |  |  | / | /
19 | / | / | / | / | / | / | 20 | M2.E_PCIE_WAKE0_3V3 | BT wake-up signal to host | 3.3V | UART_WAKE | I | PU,4.7K
21 | / | / | / | / | / | / | 22 | UART0_RX_1V8 | UART_RX | 1.8V | UART0_RX | I | PD
23 | M2.E_SDIO_RST_1V8 | Adapt to other modules that use PIN23 for the WIFI_REG_ON function | / | / | O | / |  | CONNECTOR KEY E | / | / | / | / | /
| CONNECTOR KEY E | / | / | / | / | / |  | CONNECTOR KEY E | / | / | / | / | /
| CONNECTOR KEY E | / | / | / | / | / |  | CONNECTOR KEY E | / | / | / | / | /
| CONNECTOR KEY E | / | / | / | / | / |  | CONNECTOR KEY E | / | / | / | / | /
| CONNECTOR KEY E | / | / | / | / | / | 32 | UART0_TX_1V8 | UART_TX | 1.8V | UART0_TX | O | PD
33 | GND | GND | / | GND | / | / | 34 | UART0_CTS_1V8 | UART_CTS | 1.8V | UART0_CTS | O | PD
35 | DPE_TXP0 | PCIE_TXP | / | DPE_TXP0 | O | / | 36 | UART0_RTS_1V8 | UART_RTS | 1.8V | UART0_RTS | I | PD
37 | DPE_TXN0 | PCIE_TXN | / | DPE_TXN0 | O | / | 38 | / | / | / | / | O | /
39 | GND | GND | / | GND | / | / | 40 | / | / | / | / | / | /
41 | DPE_RXP0 | PCIE_RXP | / | DPE_RXP0 | I | / | 42 | M2.E_BT_DEVICE_WAKE_3V3 | Host wake-up signal to BT | 3.3V | M2.E_BT_DEVICE_WAKE | O | PU，4.7K
43 | DPE_RXN0 | PCIE_RXN | / | DPE_RXN0 | I | / | 44 | / | / | / | / | / | /
45 | GND | GND | / | GND | / | / | 46 | / | / | / | / | / | /
47 | DPE_CLKP0 | PCIE_CLKP | / | DPE_CLKP0 | O | / | 48 | / | / | / | / | / | /
49 | DPE_CLKN0 | PCIE_CLKN | / | DPE_CLKN0 | O | / | 50 | 32.768KHz | 32K clock signal | 3.3V | 32.768KHz | O | /
51 | GND | GND | / | GND | / | / | 52 | M2.E_PCIE_RST_3V3 | PERST | 3.3V | M2.E_PCIE_RST | O | PU,100K
53 | DPE_CLKREQ1_3V3 | Clock request signal | 3.3V | DPE_CLKREQ1 | I | PU,4.7K | 54 | M2.E_BT_REG_3V3 | BT power reset | 3.3V | M2.E_BT_REG | O | PU,100K
55 | M2.E_PCIE_WAKE1_3V3 | WIFI wake-up signal to host | 3.3V | M2.E_PCIE_WAKE1 | I | PU,4.7K | 56 | M2.E_WIFI_REG_3V3 | WIFI power reset | 3.3V | M2.E_WIFI_REG | O | PU,100K
57 | GND | GND | / | GND | / | / | 58 | / | / | / | / | / | /
59 | / | / | / | / | / | / | 60 | / | / | / | / | / | /
61 | / | / | / | / | / | / | 62 | ALERT | Pulled up to AON's 1.8V power supply with 4.7K resistor | / | / | / | PU，4.7K
63 | GND | GND | / | GND | / | / | 64 | / | / | / | / | / | /
65 | / | / | / | / | / | / | 66 | / | / | / | / | / | /
67 | / | / | / | / | / | / | 68 | / | / | / | / | / | /
69 | GND | GND | / | GND | / | / | 70 | / | / | / | / | / | /
71 | / | / | / | / | / | / | 72 | VDD_AON_PERI_3V3 | POWER | 3.3V | VDD_AON_PERI_3V3 | O | /
73 | / | / | / | / | / | / | 74 | VDD_AON_PERI_3V3 | POWER | 3.3V | VDD_AON_PERI_3V3 | O | /
75 | GND | GND | / | GND | / | / | 76 | GND | GND |  |  | / | /
77 | GND | GND | / | GND | / | /

## J18 M.2 M KEY
M.2 M-KEY Connector
PIN NO | Signal Name | Function Description | IO Voltage | Function 0 | Direction 0 | PULL UP/DOWN | PIN NO | Signal Name | Function Description | IO Voltage | Function 0 | Direction 0 | PULL UP/DOWN
1 | GND | GND | / | GND | / | / | 2 | VDD_PERI_3V3 | POWER | 3V3 | VDD_PERI_3V3 | AO | /
3 | GND | GND | / | GND | / | / | 4 | VDD_PERI_3V3 | POWER | 3V3 | VDD_PERI_3V3 | AO | /
5 | / | / | / | / | / | / | 6 | / | / | / | / | / | /
7 | / | / | / | / | / | / | 8 | / | / | / | / | / | /
9 | GND | GND | / | GND | / | / | 10 | / | / | / | / | / | /
11 | / | / | / | / | / | / | 12 | VDD_PERI_3V3 | POWER | 3V3 | VDD_PERI_3V3 | AO | /
13 | / | / | / | / | / | / | 14 | VDD_PERI_3V3 | POWER | 3V3 | VDD_PERI_3V3 | AO | /
15 | GND | GND | / | GND | / | / | 16 | VDD_PERI_3V3 | POWER | 3V3 | VDD_PERI_3V3 | AO | /
17 | / | / | / | / | / | / | 18 | VDD_PERI_3V3 | POWER | 3V3 | VDD_PERI_3V3 | AO | /
19 | / | / | / | / | / | / | 20 | / | / | / | / | / | /
21 | GND | GND | / | GND | / | / | 22 | / | / | / | / | / | /
23 | / | / | / | / | / | / | 24 | / | / | / | / | / | /
25 | / | / | / | / | / | / | 26 | / | / | / | / | / | /
27 | GND | GND | / | GND | / | / | 28 | / | / | / | / | / | /
29 | / | / | / | / | / | / | 30 | / | / | / | / | / | /
31 | / | / | / | / | / | / | 32 | / | / | / | / | / | /
33 | GND | GND | / | GND | / | / | 34 | / | / | / | / | / | /
35 | / | / | / | / | / | / | 36 | / | / | / | / | / | /
37 | / | / | / | / | / | / | 38 | / | / | / | / | / | /
39 | GND | GND | / | GND | / | / | 40 | I2C4_SCL_1V8 | I2C CLK | 1.8V | I2C4_SCL | O | PU,4K
41 | DPE_RXN1 | PCIE RXN | / | DPE_RXN1 | I | / | 42 | I2C4_SDA_1V8 | I2C DAT | 1.8V | I2C4_SDA | IO | PU,4K
43 | DPE_RXP1 | PCIE RXP | / | DPE_RXP1 | I | / | 44 | M2.M_ALERT_1V8 | Reserved ALERT position, not connected to the main controller | 3.3V | ALERT | / | PU,4.7K
45 | GND | GND | / | GND | / | / | 46 | / | / | / | / | / | /
47 | DPE_TXN1 | PCIE TXN | / | DPE_TXN1 | O | / | 48 | / | / | / | / | / | /
49 | DPE_TXP1 | PCIE TXP | / | DPE_TXP1 | O | / | 50 | M2.M_PCIE_RST_3V3 | PERST Signal | 3.3V | M2.M_PCIE_RST | O | PU,100K
51 | GND | GND | / | GND | / | / | 52 | DPE_CLKREQ0_3V3 | CLKREQ Signal | 3.3V | DPE_CLKREQ0 | I | 4.7K
53 | DPE_CLKN1 | PCIE_CLKN | / | DPE_CLKN1 | O | / | 54 | / | / | / | / | / | /
55 | DPE_CLKP1 | PCIE_CLKP | / | DPE_CLKP1 | O | / | 56 | / | / | / | / | / | /
57 | GND | GND | / | GND | / | / | 58 | / | / | / | / | / | /
| CONNECTOR KEY M | / | / | / | / | / |  | CONNECTOR KEY M | / | / | / | / | /
| CONNECTOR KEY M | / | / | / | / | / |  | CONNECTOR KEY M | / | / | / | / | /
| CONNECTOR KEY M | / | / | / | / | / |  | CONNECTOR KEY M | / | / | / | / | /
| CONNECTOR KEY M | / | / | / | / | / |  | CONNECTOR KEY M | / | / | / | / | /
67 | / | / | / | / | / | / | 68 | 32.768KHz | An active crystal oscillator provides a 32K clock signal | 3.3V | 32.768KHz | O | /
69 | / | / | / | / | / | / | 70 | VDD_PERI_3V3 | POWER | 3V3 | VDD_PERI_3V3 | AO | /
71 | GND | GND | / | GND | / | / | 72 | VDD_PERI_3V3 | POWER | 3V3 | VDD_PERI_3V3 | AO | /
73 | GND | GND | / | GND | / | / | 74 | VDD_PERI_3V3 | POWER | 3V3 | VDD_PERI_3V3 | AO | /
75 | GND | GND | / | GND | / | / | 76 | GND | GND |  |  | / | /
77 | GND | GND | / | GND | / | /

## J22 MCU 16-PIN
MCU 16PIN Connector
PIN NO | Signal Name | Primary Function Description | IO Voltage | Function 0 | Function 1 | Function 2 | Function 3 | Direction 0/1/2/3 | PULL UP/DOWM | PIN NO | Signal Name | Primary Function Description | IO Voltage | Function 0 | Function 1 | Function 2 | Function 3 | Direction 0/1/2/3 | PULL UP/DOWM
1 | VDD_AON_PERI_MCU_3V3 | POWER | 3.3V | VDD_AON_PERI_MCU_3V3 |  |  |  | AO | / | 2 | VDD_AON_PERI_MCU_5V | POWER | 3.3V | VDD_AON_PERI_MCU_5V |  |  |  | AO | /
3 | GND | GND | / | GND |  |  |  | / | / | 4 | GND | GND | / | GND |  |  |  | / | /
5 | I2C9_SDA_3V3 | I2C9 interface | 3.3V | BIFSPI_MISO | I2C9_SDA | BPU_JTG_TDO | GPIO_MCU[70] | O/IO/IO/IO | PU,3.2K | 6 | GND | GND | / | GND |  |  |  | / | /
7 | I2C9_SCL_3V3 | I2C9 interface | 3.3V | PWM0_IO | I2C9_SCL | / | GPIO_MCU[85] | IO/O/NULL/IO | PU,3.2K | 8 | SPI3_MISO_3V3 | SPI interface | 3.3V | SPI3_MISO | / | TRC_DATA1 | GPIO_MCU[23] | IO/NULL/O/IO | PD
9 | GPIO_MCU_37_3V3 | PWM | 3.3V | SPI6_MOSI | PWM7_IO | TRC_DATA15 | GPIO_MCU[37] | IO/IO/O/IO | PD | 10 | SPI3_MOSI_3V3 | SPI interface | 3.3V | SPI3_MOSI | / | TRC_DATA0 | GPIO_MCU[22] | IO/NULL/O/IO | PD
11 | GPIO_MCU_36_3V3 | PWM | 3.3V | SPI6_CSN1 | PWM6_IO | TRC_DATA14 | GPIO_MCU[36] | IO/IO/O/IO | PD | 12 | SPI3_SCLK_3V3 | SPI interface | 3.3V | SPI3_SCLK | / | TRC_DATA2 | GPIO_MCU[24] | IO/NULL/O/IO | PD
13 | UART5_TXD_3V3 | UART | 3.3V | LIN1_TXD | UART5_TXD | SPI5_CSN2 | GPIO_MCU[3] | O/O/O/IO | PD | 14 | SPI3_CSN0_3V3 | SPI interface | 3.3V | SPI3_CSN0 | / | TRC_CTL | GPIO_MCU[20] | IO/NULL/O/IO | PD
15 | UART5_RXD_3V3 | UART | 3.3V(AON) | LIN1_RXD | UART5_RXD | SPI5_CSN3 | GPIO_AON[10] | I/I/O/IO | PD | 16 | SPI3_CSN1_3V3 | SPI interface | 3.3V | SPI3_CSN1 | PPS_IN0 | TRC_CLK | GPIO_MCU[21] | O/I/O/IO | PD

## J23 MCU 100-PIN
MCU 100 Pin Connector
PIN NO | Signal Name | Primary Function Description | IO Voltage | Function 0 | Function 1 | Function 2 | Function 3 | Durection 0/1/2/3 | PULL UP/DOWN | PIN NO | Signal Name | Primary Function Description | IO Voltage | Function 0 | Function 1 | Function 2 | Function 3 | Durection 0/1/2/3 | PULL UP/DOWN
1 | GND | GND | / | GND |  |  |  | / | / | 2 | GND |  |  | GND |  |  |  | / | /
3 | GND | GND | / | GND |  |  |  | / | / | 4 | GND |  |  | GND |  |  |  | / | /
5 | I2C9_SDA_3V3 | I2C9 interface | 3.3V | BIFSPI_MISO | I2C9_SDA | BPU_JTG_TDO | GPIO_MCU[70] | O/IO/IO/IO | PU,10K//4.7K | 6 | EMAC_MDC_1V8 | HSM mode debug or network port, connected with a 22R resistor | 1.8V | EMAC_MDC | HSM_UART_TXD | / | GPIO_MCU[77] | O/O/NULL/IO | /
7 | I2C9_SCL_3V3 | I2C9 interface | 3.3V | PWM0_IO | I2C9_SCL | / | GPIO_MCU[85] | IO/IO/NULL/IO | PU,10K//4.7K | 8 | EMAC_MDIO_1V8 | HSM mode debug or network port | 1.8V | EMAC_MDIO | HSM_UART_RXD | / | GPIO_MCU[78] | IO/I/NULL/IO | PU
9 | GND | GND | / | GND |  |  |  | / | / | 10 | GND |  |  | GND |  |  |  | / | /
11 | I2C8_SDA_1V8 | I2C8 interface | 1.8V | I2C8_SDA | PWM11_IO | / | GPIO_MCU[84] | IO/IO/NULL/IO | PU,4.7K | 12 | EMAC_RX_DV_1V8 | Network port | 1.8V | EMAC_RX_DV | / | / | GPIO_MCU[58] | I/NULL/NULL/IO | PD
13 | I2C8_SCL_1V8 | I2C8 interface | 1.8V | I2C8_SCL | PWM10_IO | / | GPIO_MCU[83] | IO/IO/NULL/IO | PU,4.7K | 14 | EMAC_RX_D3_1V8 | Network port | 1.8V | EMAC_RX_D3 | / | / | GPIO_MCU[59] | I/NULL/NULL/IO | PD
15 | GND | GND | / | GND |  |  |  | / | / | 16 | EMAC_RX_D2_1V8 | Network port | 1.8V | EMAC_RX_D2 | / | / | GPIO_MCU[60] | I/NULL/NULL/IO | PD
17 | SPI2_MISO_3V3 | SPI interface | 3.3V | SPI2_MISO | / | / | GPIO_MCU[18] | IO/NULL/NULL/IO | PD | 18 | EMAC_RX_D1_1V8 | Network port | 1.8V | EMAC_RX_D1 | / | / | GPIO_MCU[61] | I/NULL/NULL/IO | PD
19 | SPI2_MOSI_3V3 | SPI interface | 3.3V | SPI2_MOSI | / | / | GPIO_MCU[17] | IO/NULL/NULL/IO | PD | 20 | EMAC_RX_D0_1V8 | Network port | 1.8V | EMAC_RX_D0 | / | / | GPIO_MCU[62] | I/NULL/NULL/IO | PD
21 | SPI2_SCLK_3V3 | SPI interface | 3.3V | SPI2_SCLK | / | / | GPIO_MCU[19] | IO/NULL/NULL/IO | PD | 22 | GND |  |  | GND |  |  |  | / | /
23 | SPI2_CSN0_3V3 | SPI interface | 3.3V | SPI2_CSN0 | / | / | GPIO_MCU[16] | IO/NULL/NULL/IO | PD | 24 | EMAC_RX_CLK_1V8 | Network port | 1.8V | EMAC_RX_CLK | / | / | GPIO_MCU[57] | I/NULL/NULL/IO | PD
25 | GND | GND | / | GND |  |  |  | / | / | 26 | GND |  |  | GND |  |  |  | / | /
27 | SPI4_MISO_3V3 | SPI interface | 3.3V | SPI4_MISO | / | TRC_DATA6 | GPIO_MCU[28] | IO/NULL/O/IO | PD | 28 | EMAC_TX_EN_1V8 | Network port | 1.8V | EMAC_TX_EN | / | / | GPIO_MCU[52] | O/NULL/NULL/IO | PD
29 | SPI4_MOSI_3V3 | SPI interface | 3.3V | SPI4_MOSI | / | TRC_DATA5 | GPIO_MCU[27] | IO/NULL/O/IO | PD | 30 | EMAC_TX_D3_1V8 | Network port | 1.8V | EMAC_TX_D3 | / | / | GPIO_MCU[53] | O/NULL/NULL/IO | PD
31 | SPI4_SCLK_3V3 | SPI interface | 3.3V | SPI4_SCLK | / | TRC_DATA7 | GPIO_MCU[29] | IO/NULL/O/IO | PD | 32 | EMAC_TX_D2_1V8 | Network port | 1.8V | EMAC_TX_D2 | / | / | GPIO_MCU[54] | O/NULL/NULL/IO | PD
33 | SPI4_CSN0_3V3 | SPI interface | 3.3V | SPI4_CSN0 | / | TRC_DATA3 | GPIO_MCU[25] | IO/NULL/O/IO | PD | 34 | EMAC_TX_D1_1V8 | Network port | 1.8V | EMAC_TX_D1 | / | / | GPIO_MCU[55] | O/NULL/NULL/IO | PD
35 | SPI4_CSN1_3V3 | SPI interface | 3.3V | SPI4_CSN1 | PPS_IN1 | TRC_DATA4 | GPIO_MCU[26] | O/I/O/IO | PD | 36 | EMAC_TX_D0_1V8 | Network port | 1.8V | EMAC_TX_D0 | / | / | GPIO_MCU[56] | O/NULL/NULL/IO | PD
37 | GND | GND | / | GND |  |  |  | / | / | 38 | GND |  |  | GND |  |  |  | / | /
39 | SPI5_MISO_3V3 | SPI interface | 3.3V | SPI5_MISO | PWM4_IO | TRC_DATA11 | GPIO_MCU[33] | IO/IO/O/IO | PD | 40 | EMAC_TX_CLK_1V8 | GPIO | 1.8V | GND |  |  |  | / | /
41 | SPI5_MOSI_3V3 | SPI interface | 3.3V | SPI5_MOSI | PWM3_IO | TRC_DATA10 | GPIO_MCU[32] | IO/IO/O/IO | PD,10K | 42 | GND |  |  | GND |  |  |  | / | /
43 | SPI5_SCLK_3V3 | SPI interface | 3.3V | SPI5_SCLK | PWM5_IO | TRC_DATA12 | GPIO_MCU[34] | IO/IO/O/IO | PD | 44 | GPIO_MCU_35_3V3 | GPIO | 3.3V | EMAC_TX_CLK | / | / | GPIO_MCU[51] | O/NULL/NULL/IO | PD
45 | SPI5_CSN0_3V3 | SPI interface | 3.3V | SPI5_CSN0 | / | TRC_DATA8 | GPIO_MCU[30] | IO/NULL/O/IO | PD,10K | 46 | GND |  |  | GND |  |  |  | / | /
47 | SPI5_CSN1_3V3 | SPI interface | 3.3V | SPI5_CSN1 | PWM2_IO | TRC_DATA9 | GPIO_MCU[31] | O/IO/O/IO | PD,1K | 48 | ADC_5 | ADC | 1.8V ADC | ADC_5 | / | / | / | AI | /
49 | GND | GND | / | GND |  |  |  | / | / | 50 | ADC_6 | ADC | 1.8V ADC | ADC_6 | / | / | / | AI | /
51 | CAN5_TX_3V3 | CAN interface | 3.3V | CAN5_TX | / | / | GPIO_MCU[10] | O/NULL/NULL/IO | PU,1K | 52 | ADC_7 | ADC | 1.8V ADC | ADC_7 | / | / | / | AI | /
53 | CAN5_RX_3V3 | CAN interface | 3.3V(AON) | CAN5_RX | / | PIN_KEEP[4] | GPIO_AON[5] | I/O/NULL/IO | PD | 54 | ADC_8 | ADC | 1.8V ADC | ADC_8 | / | / | / | AI | /
55 | GND | GND | / | GND |  |  |  | / | / | 56 | ADC_9 | ADC | 1.8V ADC | ADC_9 | / | / | / | AI | /
57 | CAN6_TX_3V3 | CAN interface | 3.3V | CAN6_TX | / | / | GPIO_MCU[11] | O/NULL/NULL/IO | PU,1K | 58 | ADC_10 | ADC | 1.8V ADC | ADC_10 | / | / | / | AI | /
59 | CAN6_RX_3V3 | CAN interface | 3.3V(AON) | CAN6_RX | / | PIN_KEEP[5] | GPIO_AON[6] | I/O/NULL/IO | PD | 60 | ADC_11 | ADC | 1.8V ADC | ADC_11 | / | / | / | AI | /
61 | GND | GND | / | GND |  |  |  | / | / | 62 | ADC_12 | ADC used to distinguish MCU sub-board versions | 1.8V ADC | ADC_12 | / | / | / | AI | /
63 | CAN7_TX_3V3 | CAN interface | 3.3V | CAN7_TX | / | / | GPIO_MCU[12] | O/NULL/NULL/IO | PU,1K | 64 | GND |  |  | GND |  |  |  | / | /
65 | CAN7_RX_3V3 | CAN interface | 3.3V(AON) | CAN7_RX | / | PIN_KEEP[6] | GPIO_AON[7] | I/O/NULL/IO | PD | 66 | PWM1_IO_1V8 | PWM or GPIO | 1.8V | PWM1_IO | PMIC_ERR1 | / | GPIO_MCU[86] | IO/IO/NULL/IO | PD
67 | GND | GND | / | GND |  |  |  | / | / | 68 | GND |  |  | GND |  |  |  | / | /
69 | CAN8_TX_3V3 | CAN interface | 3.3V | CAN8_TX | SPI3_CSN2 | / | GPIO_MCU[13] | O/NULL/NULL/IO | PU,1K | 70 | PPS_OUT_3V3 | PPS GPS synchronization or GPIO | 3.3V | PPS_IN2 | PPS_OUT | / | GPIO_MCU[2] | I/O/NULL/IO | PD
71 | CAN8_RX_3V3 | CAN interface | 3.3V(AON) | CAN8_RX | / | SPI3_CSN3 | GPIO_AON[8] | I/O/NULL/IO | PD | 72 | GND |  |  | GND |  |  |  | / | /
73 | GND | GND | / | GND |  |  |  | / | / | 74 | VDDIO_MCU_1V8 | IO power supply, level shifting, and other functions | 1.8V | / | / | / | / | / | /
75 | CAN9_TX_3V3 | CAN interface | 3.3V | CAN9_TX | SPI4_CSN2 | / | GPIO_MCU[14] | O/NULL/O/IO | PU,1K | 76 | VDDIO_MCU_3V3 | IO power supply, level shifting, and other functions | 3.3V | / | / | / | / | / | /
77 | CAN9_RX_3V3 | CAN interface | 3.3V(AON) | CAN9_RX | / | SPI4_CSN3 | GPIO_AON[9] | I/O/NULL/IO | PD | 78 | GND | / | GND | GND |  |  |  | / | /
79 | GND | GND | 3.3V | GND |  |  |  | / | / | 80 | GND | / | GND | GND |  |  |  | / | /
81 | GPIO_MCU_6_3V3 | Used as a regular GPIO (note the default level of STRAPPIN) | 3.3V | CAN1_TX | LIN0_TXD | / | GPIO_MCU[6] | O/O/NULL/IO | PU,1K | 82 | GND | / | GND | GND |  |  |  | / | /
83 | GPIO_MCU_7_3V3 | Used as a regular GPIO (note the default level of STRAPPIN) | 3.3V | CAN2_TX | / | / | GPIO_MCU[7] | O/NULL/NULL/IO | PD,10K | 84 | GND | / | GND | GND |  |  |  | / | /
85 | GPIO_MCU_1_1V8 | Used as a regular GPIO | 1.8V | FUSA_ERR1 | SPI2_CSN3 | / | GPIO_MCU[1] | O/O/NULL/IO | / | 86 | GND | / | GND | GND |  |  |  | / | /
87 | GPIO_MCU_9_3V3 | Used as a regular GPIO (note the default level of STRAPPIN) | 3.3V | CAN4_TX | / | / | GPIO_MCU[9] | O/NULL/NULL/IO | PD,1K | 88 | GND | / | GND | GND |  |  |  | / | /
89 | GPIO_MCU_4_3V3 | Used as a regular GPIO | 3.3V | LIN2_TXD | UART6_TXD | SPI6_CSN2 | GPIO_MCU[4] | O/O/O/IO | PD | 90 | GND | / | GND | GND |  |  |  | / | /
91 | GND | GND | / | GND |  |  |  | / | / | 92 | GND | / | GND | GND |  |  |  | / | /
93 | VDD_PERI_AON_5V | MCU sub-board 5V input | 5V | VDD_PERI_AON_5V |  |  |  | AO | / | 94 | VDD_PERI_AON_3V3 | MCU Subboard 3.3V Input | 3.3V | VDD_PERI_AON_3V3 |  |  |  | AO | /
95 | VDD_PERI_AON_5V | MCU sub-board 5V input | 5V | VDD_PERI_AON_5V |  |  |  | AO | / | 96 | VDD_PERI_AON_3V3 | MCU Subboard 3.3V Input | 3.3V | VDD_PERI_AON_3V3 |  |  |  | AO | /
97 | VDD_PERI_AON_5V | MCU sub-board 5V input | 5V | VDD_PERI_AON_5V |  |  |  | AO | / | 98 | VDD_PERI_AON_3V3 | MCU Subboard 3.3V Input | 3.3V | VDD_PERI_AON_3V3 |  |  |  | AO | /
99 | VDD_PERI_AON_5V | MCU sub-board 5V input | 5V | VDD_PERI_AON_5V |  |  |  | AO | / | 100 | VDD_PERI_AON_3V3 | MCU Subboard 3.3V Input | 3.3V | VDD_PERI_AON_3V3 |  |  |  | AO | /

## J24 ACORE 40-PIN
40 Pin Connector
PIN NO | Signal Name | Primary Function Description | IO Voltage | Function 0 | Function 1 | Function 2 | Function 3 | Directon 0/1/2/3 | IO Voltage | PULL_UP/DOWN | PIN NO | Signal Name | Primary Function Description | IO Voltage | Function 0 | Function 1 | Function 2 | Function 3 | Direction 0/1/2/3 | PULL_UP/DOWN
1 | VDD_PERI_3V3 | POWER | 3.3V | VDD_3V3 |  |  |  | AO | 3.3V | / | 2 | VDD_PERI2_5V | POWER | 5V | VDD_5V |  |  |  | AO | /
3 | I2C5_SDA_3V3 | I2C interface | 3.3V | I2C5_SDA | UART2_TXD | / | GPIO_PERI[16] | IO/O/NULL/IO | 3.3V | PU,4K | 4 | VDD_PERI2_5V | POWER | 5V | VDD_5V |  |  |  | AO | /
5 | I2C5_SCL_3V3 | I2C interface | 3.3V | I2C5_SCL | UART2_RXD | / | GPIO_PERI[15] | IO/I/NULL/IO | 3.3V | PU,4K | 6 | GND | GND |  | GND |  |  |  | / | /
7 | PCM0_MCLK_3V3 | PCM interface | 3.3V | PCM0_MCLK | / | / | GPIO_PERI[33] | IO/NULL/NULL/IO | 3.3V | PD | 8 | UART2_TX_3V3 | UART interface | 3.3V | I2C5_SDA | UART2_TXD | / | GPIO_PERI[16] | IO/O/NULL/IO | PU,4K
9 | GND | GND | / | GND |  |  |  | / | / | / | 10 | UART2_RX_3V3 | UART interface | 3.3V | I2C5_SCL | UART2_RXD | / | GPIO_PERI[15] | IO/I/NULL/IO | PU,4K
11 | 40PIN_GPIO0_3V3 | GPIO | 3.3V | U21_GPIO_P00 | / | / | / | IO/NULL/NULL/NULL | 3.3V | PU,100K | 12 | PCM0_BCLK_3V3 | PCM interface | 3.3V | PCM0_BCLK | / | / | GPIO_PERI[34] | IO/NULL/NULL/IO | PD
13 | 40PIN_GPIO1_3V3 | GPIO | 3.3V | U21_GPIO_P01 | / | / | / | IO/NULL/NULL/NULL | 3.3V | PU,100K | 14 | GND | GND |  | GND |  |  |  | / | /
15 | 40PIN_GPIO2_3V3 | GPIO | 3.3V | U21_GPIO_P02 | / | / | / | IO/NULL/NULL/NULL | 3.3V | PU,100K | 16 | 40PIN_GPIO6_3V3 | GPIO | 3.3V | U21_GPIO_P06 | / | / | / | IO/NULL/NULL/NULL | PU,100K
17 | VDD_PERI_3V3 | POWER | 3.3V | VDD_3V3 |  |  |  | AO | 3.3V | / | 18 | 40PIN_GPIO7_3V3 | GPIO | 3.3V | U21_GPIO_P07 | / | / | / | IO/NULL/NULL/NULL | PU,100K
19 | SPI0_MOSI_3V3 | SPI interface | 3.3V | SPI0_MOSI | / | / | GPIO_PERI[19] | IO/NULL/NULL/IO | 3.3V | PD | 20 | GND | GND |  | GND |  |  |  | / | /
21 | SPI0_MISO_3V3 | SPI interface | 3.3V | SPI0_MISO | / | / | GPIO_PERI[20] | I/NULL/NULL/IO | 3.3V | PD | 22 | 40PIN_GPIO8_3V3 | GPIO | 3.3V | U21_GPIO_P10 | / | / | / | IO/NULL/NULL/NULL | PU,100K
23 | SPI0_CLK_3V3 | SPI interface | 3.3V | SPI0_CLK | / | / | GPIO_PERI[21] | O/NULL/NULL/IO | 3.3V | PD | 24 | SPI0_CS0_3V3 | SPI interface | 3.3V | SPI0_CSN0 | / | / | GPIO_PERI[17] | O/NULL/NULL/IO | PD
25 | GND | GND | / | GND |  |  |  | / | / | / | 26 | SPI0_CS1_3V3 | SPI interface | 3.3V | SPI0_CSN1 | UART3_RXD | / | GPIO_PERI[18] | O/I/NULL/IO | PD
27 | I2C4_SDA_3V3 | I2C interface | 3.3V | I2C4_SDA | / | / | GPIO_CAM[17] | IO/NULL/NULL/IO | 3.3V | PU,4K | 28 | I2C4_SCL_3V3 | I2C interface | 3.3V | I2C4_SCL | / | / | GPIO_CAM[16] | IO/NULL/NULL/IO | PU,4K
29 | 40PIN_GPIO3_3V3 | GPIO | 3.3V | U21_GPIO_P03 | / | / | / | IO/NULL/NULL/NULL | 3.3V | PU,100K | 30 | GND | GND |  | GND |  |  |  | / | /
31 | 40PIN_GPIO4_3V3 | GPIO | 3.3V | U21_GPIO_P04 | / | / | / | IO/NULL/NULL/NULL | 3.3V | PU,100K | 32 | GPIO_CAM_5_3V3 | LPWM | 3.3V | LPWM1_DOUT1 | / | / | GPIO_CAM[5] | IO/NULL/NULL/NULL | PD
33 | GPIO_CAM_4_3V3 | LPWM | 3.3V | LPWM1_DOUT0 | / | / | GPIO_CAM[4] | O/NULL/NULL/IO | 3.3V | PD | 34 | GND | GND |  | GND |  |  |  | / | /
35 | PCM0_FYSNC_3V3 | PCM interface | 3.3V | PCM0_FSYNC | / | / | GPIO_PERI[35] | IO/NULL/NULL/IO | 3.3V | PD | 36 | 40PIN_GPIO9_3V3 | GPIO | 3.3V | U21_GPIO_P11 | / | / | / | IO/NULL/NULL/NULL | PU,100K
37 | 40PIN_GPIO5_3V3 | GPIO | 3.3V | U21_GPIO_P05 | / | / | / | IO/NULL/NULL/NULL | 3.3V | PU,100K | 38 | PCM0_DATA0_3V3 | PCM interface | 3.3V | PCM0_DATA0 | / | / | GPIO_PERI[36] | IO/NULL/NULL/IO | PD
39 | GND | GND | / | GND |  |  |  | / | / | / | 40 | PCM0_DATA1_3V3 | PCM interface | 3.3V | PCM0_DATA1 | / | / | GPIO_PERI[37] | O/NULL/NULL/IO | PD

## J25 CAM 100-PIN
CAM 100 Pin Connector
PIN NO | Signal Name | Primary Function Description | IO Voltage | Function 0 | Function 1 | Function 2 | Function 3 | Direction 0/1/2/3 | PULL UP/DOWN | PIN NO | Signal Name | Primary Function Description | IO Voltage | Function 0 | Function 1 | Function 2 | Function 3 | Direction 0/1/2/3 | PULL UP/DOWN
1 | GND | Camera sub-board connected to GND | / | GND |  |  |  | / | / | 2 | GND | Camera sub-board connected to GND |  | GND |  |  |  | / | /
3 | MIPI_RX0_DP0_A0 | RX0 MIPI Access | / | / | / | / | / | AI | / | 4 | I2C1_SDA_1V8 | I2C1 interface | 1.8V | I2C1_SDA | / | / | GPIO_CAM[11] | IO/NULL/NULL/IO | PU,4.7K
5 | MIPI_RX0_DN0_B0 | RX0 MIPI Access | / | / | / | / | / | AI | / | 6 | I2C1_SCL_1V8 | I2C1 interface | 1.8V | I2C1_SCL | / | / | GPIO_CAM[10] | IO/NULL/NULL/IO | PU,4.7K
7 | GND | Camera sub-board connected to GND | / | GND |  |  |  | / | / | 8 | GND | Camera sub-board connected to GND |  | GND |  |  |  | / | /
9 | MIPI_RX0_DP1_C0 | RX0 MIPI Access | / | / | / | / | / | AI | / | 10 | I2C2_SDA_1V8 | I2C2 interface | 1.8V | I2C2_SDA | / | / | GPIO_CAM[13] | IO/NULL/NULL/IO | PU,4.7K
11 | MIPI_RX0_DN1_C1 | RX0 MIPI Access | / | / | / | / | / | AI | / | 12 | I2C2_SCL_1V8 | I2C2 interface | 1.8V | I2C2_SCL | / | / | GPIO_CAM[12] | IO/NULL/NULL/IO | PU,4.7K
13 | GND | Camera sub-board connected to GND | / | GND |  |  |  | / | / | 14 | GND | Camera sub-board connected to GND |  | GND |  |  |  | / | /
15 | MIPI_RX0_CLKP_A1 | RX0 MIPI Access | / | / | / | / | / | AI | / | 16 | I2C3_SDA_1V8 | I2C3 interface | 1.8V | I2C3_SDA | / | / | GPIO_CAM[15] | IO/NULL/NULL/IO | PU,2.2K
17 | MIPI_RX0_CKN_B1 | RX0 MIPI Access | / | / | / | / | / | AI | / | 18 | I2C3_SCL_1V8 | I2C3 interface | 1.8V | I2C3_SCL | / | / | GPIO_CAM[14] | IO/NULL/NULL/IO | PU,2.2K
19 | GND | Camera sub-board connected to GND | / | GND |  |  |  | / | / | 20 | GND | Camera sub-board connected to GND |  | GND |  |  |  | / | /
21 | MIPI_RX0_DP2_A2 | RX0 MIPI Access | / | / | / | / | / | AI | / | 22 | GPIO_CAM_0_1V8 | Synchronous exposure trigger signal 0 | 1.8V | LPWM0_DOUT0 | / | / | GPIO_CAM[0] | O/NULL/NULL/IO | PD
23 | MIPI_RX0_DN2_B2 | RX0 MIPI Access | / | / | / | / | / | AI | / | 24 | GPIO_CAM_1_1V8 | Synchronous exposure trigger signal 1 | 1.8V | LPWM0_DOUT1 | / | / | GPIO_CAM[1] | O/NULL/NULL/IO | PD
25 | GND | Camera sub-board connected to GND | / | GND |  |  |  | / | / | 26 | GPIO_CAM_2_1V8 | Synchronous exposure trigger signal 2 | 1.8V | LPWM0_DOUT2 | / | / | GPIO_CAM[2] | O/NULL/NULL/IO | PD
27 | MIPI_RX0_DP3_C2 | RX0 MIPI Access | / | / | / | / | / | AI | / | 28 | GPIO_CAM_3_1V8 | Synchronous exposure trigger signal 3 | 1.8V | LPWM0_DOUT3 | / | / | GPIO_CAM[3] | O/NULL/NULL/IO | PD
29 | MIPI_RX0_DN3 | RX0 MIPI Access | / | / | / | / | / | AI | / | 30 | GND | Camera sub-board connected to GND |  | GND |  |  |  | / | /
31 | GND | Camera sub-board connected to GND | / | GND |  |  |  | / | / | 32 | Reserve | Reserved pin |  | Reserved |  |  |  | / | /
33 | GND | Camera sub-board connected to GND | / | GND |  |  |  | / | / | 34 | SENSOR0_ERR_1V8 | Sensor ERR signal 0 | 1.8V | SENSOR0_ERR | / | / | GPIO_VIDEO[5] | I/NULL/NULL/IO | PD
35 | MIPI_RX1_DP0_A0 | RX1 MIPI Access | / | / | / | / | / | AI | / | 36 | SENSOR1_ERR_1V8 | Sensor ERR signal 1 | 1.8V | SENSOR1_ERR | / | / | GPIO_VIDEO[6] | I/NULL/NULL/IO | PD
37 | MIPI_RX1_DN0_B0 | RX1 MIPI Access | / | / | / | / | / | AI | / | 38 | SENSOR2_ERR_1V8 | Sensor ERR signal 2 | 1.8V | SENSOR2_ERR | / | / | GPIO_VIDEO[7] | I/NULL/NULL/IO | PD
39 | GND | Camera sub-board connected to GND | / | GND |  |  |  | / | / | 40 | SENSOR3_ERR_1V8 | Sensor ERR signal 3 | 1.8V | SENSOR3_ERR | / | / | GPIO_VIDEO[8] | I/NULL/NULL/IO | PD
41 | MIPI_RX1_DP1_C0 | RX1 MIPI Access | / | / | / | / | / | AI | / | 42 | SENSOR4_ERR_1V8 | Sensor ERR signal 4 | 1.8V | SENSOR4_ERR | / | / | GPIO_VIDEO[9] | I/NULL/NULL/IO | PD
43 | MIPI_RX1_DN1_C1 | RX1 MIPI Access | / | / | / | / | / | AI | / | 44 | SENSOR5_ERR_1V8 | Sensor ERR signal 5 | 1.8V | SENSOR5_ERR | / | / | GPIO_VIDEO[10] | I/NULL/NULL/IO | PD
45 | GND | Camera sub-board connected to GND | / | GND |  |  |  | / | / | 46 | GND | Camera sub-board connected to GND |  | GND |  |  |  | / | /
47 | MIPI_RX1_CLKP_A1 | RX1 MIPI Access | / | / | / | / | / | AI | / | 48 | CAMERA_BOARD_ID | Camera sub-board type ADC identification pin | 1.8V | ADC_IO[13] is reserved for the CAM sub-board to differentiate versions |  |  |  | AI | /
49 | MIPI_RX1_CLKN_B1 | RX1 MIPI Access | / | / | / | / | / | AI | / | 50 | DES1_LOCK_1V8 | Deserializer lock signal | 1.8V | SD_1V8 | LPWM2_DOUT0 | / | GPIO_VIDEO[3] | O/O/NULL/IO | PD
51 | GND | Camera sub-board connected to GND | / | GND |  |  |  | / | / | 52 | DES1_ERR_1V8 | Deserializer error signal | 1.8V | SD_DET_N | PCM1_BCLK | / | GPIO_PERI[13] | I/IO/NULL/IO | PD
53 | MIPI_RX1_DP2_A2 | RX1 MIPI Access | / | / | / | / | / | AI | / | 54 | DES1_PWRON_1V8 | Deserializer power on Signal | 1.8V | SENSOR8_ERR | / | / | GPIO_VIDEO[13] | I/NULL/NULL/IO | PD
55 | MIPI_RX1_DN2_B2 | RX1 MIPI Access | / | / | / | / | / | AI | / | 56 | DES1_POC_INT_1V8 | POC interrupt signal | 1.8V | SPI1_SCLK | / | / | GPIO_PERI[26] | O/NULL/NULL/IO | PD
57 | GND | Camera sub-board connected to GND | / | GND |  |  |  | / | / | 58 | DES1_POC_EN_3V3 | POC enable signal, provided by the extended IO IC TPT29554A (U22) | 3.3V | U22_GPIO_P02 | / | / | / | IO/NULL/NULL/NULL | PU,100K
59 | MIPI_RX1_DP3_C2 | RX1 MIPI Access | / | / | / | / | / | AI | / | 60 | GND | Camera sub-board connected to GND |  | GND |  |  |  | / | /
61 | MIPI_RX1_DN3 | RX1 MIPI Access | / | / | / | / | / | AI | / | 62 | DES2_LOCK_1V8 | Deserializer lock signal | 1.8V | SPI1_CSN0 | / | / | GPIO_PERI[22] | O/NULL/NULL/IO | PD
63 | GND | Camera sub-board connected to GND | / | GND |  |  |  |  | / | 64 | DES2_ERR_1V8 | Deserializer error signal | 1.8V | SD_WPROT | PCM1_FSYNC |  | GPIO_PERI[14] | I/IO/NULL/IO | PD
65 | GND | Camera sub-board connected to GND | / | GND |  |  |  | / | / | 66 | DES2_PWRON_3V3 | Deserializer power on signal, provided by expansion IO IC TPT29554A (U22) | 3.3V | U22_GPIO_P04 | / | / | / | IO/NULL/NULL/NULL | PU,100K
67 | MIPI_RX2_DP0_A0 | RX2 MIPI Access | / | / | / | / | / | AI | / | 68 | DES2_POC_INT_1V8 | POC interrupt signal | 1.8V | SENSOR6_ERR | / | / | GPIO_VIDEO[11] | I/NULL/NULL/IO | PD
69 | MIPI_RX2_DN0_B0 | RX2 MIPI Access | / | / | / | / | / | AI | / | 70 | DES2_POC_EN_3V3 | POC enable signal, provided by the extended IO IC TPT29555A (U21) | 3.3V | U21_GPIO_P13 | / | / | / | IO/NULL/NULL/NULL | PU,100K
71 | GND | Camera sub-board connected to GND | / | GND |  |  |  | / | / | 72 | GND | Camera sub-board connected to GND |  | GND |  |  |  | / | /
73 | MIPI_RX2_DP1_C0 | RX2 MIPI Access | / | / | / | / | / | AI | / | 74 | DES3_LOCK_1V8 | Deserializer lock signal | 1.8V | SPI1_CSN1 | UART3_TXD | / | GPIO_PERI[23] | O/O/NULL/IO | PD
75 | MIPI_RX2_DN1_C1 | RX2 MIPI Access | / | / | / | / | / | AI | / | 76 | DES3_ERR_1V8 | Deserializer error signal | 1.8V | SD_BUS_POW | LPWM2_DOUT1 | / | GPIO_VIDEO[4] | SD_BUS_POW | PD
77 | GND | Camera sub-board connected to GND | / | GND |  |  |  | / | / | 78 | DES3_PWRON_3V3 | Deserializer power on signal, provided by expansion IO IC TPT29554A (U22) | 3.3V | U22_GPIO_P01 | / | / | / | IO/NULL/NULL/NULL | PU,100K
79 | MIPI_RX2_CLKP_A1 | RX2 MIPI Access | / | / | / | / | / | AI | / | 80 | DES3_POC_INT_1V8 | POC interrupt signal | 1.8V | SENSOR7_ERR | / | / | GPIO_VIDEO[12] | I/NULL/NULL/IO | PD
81 | MIPI_RX2_CLKN_B1 | RX2 MIPI Access | / | / | / | / | / | AI | / | 82 | DES3_POC_EN_3V3 | POC enable signal, provided by the extended IO IC TPT29555A (U21) | 3.3V | U21_GPIO_P14 | / | / | / | IO/NULL/NULL/NULL | PU,100K
83 | GND | Camera sub-board connected to GND | / | GND |  |  |  | / | / | 84 | GND | Camera sub-board connected to GND |  | GND |  |  |  | / | /
85 | MIPI_RX2_DP2_A2 | RX2 MIPI Access | / | / | / | / | / | AI | / | 86 | VDDIO_TOP_1V8 | ACORE 1V8 IO power input, level shifting | 1.8V | VDDIO_TOP_1V8 |  |  |  | AO | /
87 | MIPI_RX2_DN2_B2 | RX2 MIPI Access | / | / | / | / | / | AI | / | 88 | VDD_PERI_3V3 | Camera Sub-board 3.3V Input | 3.3V | VDD_PERI_3V3 |  |  |  | AO | /
89 | GND | Camera sub-board connected to GND | / | GND |  |  |  | / | / | 90 | VDD_PERI_3V3 | Camera Sub-board 3.3V Input | 3.3V | VDD_PERI_3V3 |  |  |  | AO | /
91 | MIPI_RX2_DP3_C2 | RX2 MIPI Access | / | / | / | / | / | AI | / | 92 | VDD_PERI_3V3 | Camera Sub-board 3.3V Input | 3.3V | VDD_PERI_3V3 |  |  |  | AO | /
93 | MIPI_RX2_DN3 | RX2 MIPI Access | / | / | / | / | / | AI | / | 94 | VDD_PERI_3V3 | Camera Sub-board 3.3V Input | 3.3V | VDD_PERI_3V3 |  |  |  | AO | /
95 | GND | Camera sub-board connected to GND | / | GND |  |  |  | / | / | 96 | VDD_PERI_3V3 | Camera Sub-board 3.3V Input | 3.3V | VDD_PERI_3V3 |  |  |  | AO | /
97 | VDD_PERI_12V | Camera Sub-board 12V Input | 12V | VDD_PERI_12V |  |  |  | AO | / | 98 | VDD_PERI_12V | Camera Sub-board 12V Input | 12V | VDD_PERI_12V |  |  |  | AO | /
99 | VDD_PERI_12V | Camera Sub-board 12V Input | 12V | VDD_PERI_12V |  |  |  | AO | / | 100 | VDD_PERI_12V | Camera Sub-board 12V Input | 12V | VDD_PERI_12V |  |  |  | AO | /